## Blad1
Service schedule for Cadillac Seville 1976
(modified for use by car enthusiast, e.g. low number of miles per year)
Service | Time | Miles | Last | Next | Notes
Lube and general maintenance
Chassis Lube |  | 7500 | every year
Fluid levels check | 6months | 7500 | every year
Engine oil change | 6months | 7500 | every year
Air Cond system | 12months | 15000 | every year
Tire rotation |  | 15000 | 0 | 15000
Engine oil filter |  | 15000 | every year
Rear axle fluid |  | 15000 | 0 | 15000 | severe conditions
Cooling system hoses and clamps check | 12months | 15000 | every year |  | Change hoses (radiator/heater) at 24/48 mo or 30k/60k miles
Cooling system; drain, flush and refill) | 24months | 30000 | 1976 | 1978
Wheel bearings |  |  | 1976
Auto trans fluid |  | 50000 | 0 | 50000 | severe conditions
Safety maintenance
Owner safety checks | 6months | 7500 | every year
Tires and wheels |  | 7500 | every year
Exhaust system |  | 7500 | every year
Suspension and steering |  | 7500 | every year
Brakes and power steering |  | 7500 | every year
Disc brakes |  | 7500 | every year
Engine drive belts | 12months | 15000 | every year
Drum brakes and parking brake |  | 15000 | every year
Throttle linkage |  | 15000 | every year
Headlights |  | 15000 | every year
Underbody |  | 15000 | every year
Bumpers |  | 15000 | every year
Emission control maintenance
Air cleaner check | 18months | 22500 | every year
Engine idle speed adjustment |  | 22500 | 0 | 22500
EFI throttle body mounting |  | 22500 | 0 | 22500
Vacuum advance system and hoses | 12months | 15000 | every year
Thermal vacuum switch and hoses |  | 15000 | 0 | 15000
Positive crankcase ventilation | 24months | 30000 | 1976 | 1978
Spark plug wires | 18months | 22500 | every year
Fuel filter |  | 22500 | 0 | 22500
Spark plugs |  | 22500 | 0 | 22500
Engine timing and HEI check |  | 22500 | 0 | 22500
Evaporation control system | 24months | 30000 | 1976 | 1978
Fuel cap, fuel lines and fuel tank | 24months | 30000 | 1976 | 1978
Air cleaner element |  | 30000 | 0 | 30000